## Sheet1
Block	Component	Description/Conditions	Supply voltage (V)	Current consumption per unit (μA)		Units	Total dissipated power (μW)		Notes
				Typical	Maximum		Typical	Maximum
MCU	ESP32-WROOM-32D	MCU + wireless comm. Module	3.3	70 mA *	240 mA **	1	231 mW	792 mW	* Average, measured, running demo ** Current spikes during wireless TX
Power rails	AP3429	DC/DC Buck converter IC	4.2	90 μA		1	378 μW
	NCP562SQ18T1G	Low-Dropout regulator IC	3.3	3 μA		1	9.9 μW
	150 kΩ + 33 kΩ voltage divider	FB pin feedback. Fixed consumption	3.3	18 μA		1	59.4 μW
	[Optional] bypass voltage divider	Assuming 3V3/2 with 10 kΩ resistors	3.3	165 μA		1	544.5 μW		Consider only if populated
	Generic 0805 LED	Assuming Vf = 2V & 1 kΩ series resistor	3.3	1.3 mA		1	4.3 mW		Consider only if populated
Battery & current sense	INA219	Voltage & current sense IC	4.2	0.7 mA	1 mA	1	3 mW	4.2 mW
	Generic 0805 LED	Assuming Vf = 2V & 1 kΩ series resistor	5.5	1.3 mA		2	8.6 mW		Consider only if populated					29.3 ma nimh
	I2C pull-up resistor	Assuming line level is LOW, with 4.7kΩ resistors	3.3	0.7 mA		2	4.6 mW
[Optional] NiMH charger	LTC4060EFE	NiMH/NiCd charger IC	5.5	2.9 mA	4.3 mA	1	16 mW	23.7 mW	Consider only the populated charger variant. For charging ICs and BJT: consider only when charging the battery (else they are off). / In this case, power consumption comes from external supply not from the internal battery.	NiMH charger worst-case efficiency					Ni-MH charger worst-case efficiency					Lithium charger worst-case efficiency
	MDJ201	Power PNP BJT. Ice=0.95 A, Ibe=120mA, Vce=1.8V, Vbe=0.7 V	--	--		1	1.71 W + 84 mW ≈ 1.8 W			Power in	Dissipated power	Efficiency					Max. Input voltage	Max. Input current	Min. Output voltage	Output current		Max. Input voltage	Max. Input current	Min. Output voltage	Output current
	4.42 kΩ + NTC voltage divider	NTC pin. Assuming NTC at 50ºC (3.54 kΩ)	5.5	691 μA		1	3.8 mW			5.225 W	1.822 W	65.10%					5.5 V	0.95 A + 111.5 mA	3.3 V	0.95 A		5.5 V	1.0 A + 52.8 mA	3.6 V	1.0 A
[Optional] Li-Ion/Li-Po charger	TP4056	Li-Ion/LiPo charger IC, Vbus-Vbat=1.8 V, Ibat=1 A	5.5	150 μA	500 μA	1	1.8W + 2.8 mW ≈ 1.8 W			Lithium charger worst-case efficiency					Maximum power in		Minimum power out			Maximum power in		Output power
	DW01A	Battery protection IC	4.2	3 μA	6 μA	1	12.6 μW	25.6 μW		Power in	Dissipated power	Efficiency					5.84 W		3.14 W			5.79 W		3.6 W
	FS825A	Dual power NMOS, Rds(on)=25 mΩ, Ibat=1 A	--	--		1	50 mW (both NMOS)			5.5 W	1.878 W	65.85%					Worst-case efficiency	Worst-case efficiency	Worst-case efficiency	Worst-case efficiency		Worst-case efficiency	Worst-case efficiency	Worst-case efficiency	Worst-case efficiency
USB connector	USBLC6-2SC6	USB ESD protection IC	5.5	10 nA	150 nA	1	55 nW	825 nW	Consider only when USB is plugged					53.77%	53.77%	53.77%	53.77%		62.20%	62.20%	62.20%	62.20%
Programming	CH340C	USB to UART converter IC	3.3	12 mA	30 mA	1	39.6 mW	99 mW	Worst case when programming
	2N7002	G.P. NMOS. Ib=0 A, Vds=3.3 V, Ids=330 μA (during conmutation)	--	--		2	1 mW		Consider only when programming
	Generic 0805 LED	Assuming Vf = 2V & 1 kΩ series resistor	3.3	1.3 mA		4	17.2 mW		Consider only if populated
Buttons	Pull-up resistors	Assuming line level is LOW, 10kΩ resistors	3.3	330 μA		5	5.4 mW		Worst case: all pressed at once
Power-up button	BSS84AK	G.P. PMOS. Rsd(on) = 7.5 Ω, Ib=0, Isd = 77 μA	--	--		1	45 nW
	1N4148W	Small signal diode. Vf=0.7 V, If=26 μA	--	--		2	36.4 μW		Worst case: both ON
	100 kΩ pull-up resistor	100 kΩ pull-up resistor	4.2	42 μA		1	176.4 μW
TFT LCD display	LCD TFT ILI9341 module	320x240p LCD (Measured)	3.3	45 mA *	120 mA **	1	148.5 mW	396 mW	* Average, **maximum spike measured, running demo program
Signal conditioning	LMV358DGKR	General purpose dual OpAmp, with no load	3.3	140 μA	340 μA	1	462 μW	1.1 mW	Both OpAmps, high Z load
	1N4148W	Small signal diode. Vf=0.7 V, If= ? A	--	--		4	--		Unknown
Load cell amplifier	HX711	Load cell amplifier & ADC IC	3.3	1.4 mA		1	4.6 mW		Enters sleep if the data clock stops
	BC858	General purpose PNP BJT. Vce=1.8V, Ice=? A	--	--		1	--		Unknown
	22 kΩ + 10 kΩ voltage divider	VFB pin feedback for AVDD=1.82 V regulation.	1.82	57 μA		1	103.7 μW		Consider only when HX711 is awake

				Sum of total current consumption / (battery only, not charging)			Sum of total dissipated power / (battery power only, not charging)
				Typical	Maximum		Typical	Maximum
				141.8 mA	405.3 mA	3.7 V	469.6 mW	1342 mW

			Capacidad batería		1500 mAh			5.55 Wh
			Horas de batería				11.82 horas	4.14 horas
				Tener en cuenta las unidades de cada cosa